## Design Requirements
Design Requirements
[5 empty] | Referenced From: | https://files.rfdesign.com.au/Files/documents/RFD900x%20DataSheet%20V1.2.pdf
Parameter | Value | Units | Comments | Calculations
Antenna Diversity Support
Operating Frequency | 915 | MHz
Line of site range | 40 | km
Air data rate | 56 | kps | maybe?
Transmit Power | 1 | W
Receiver Sensitivuty | -107 | dBm | at 10^-5 BER 56 Kbps
Transmit Current | 1 | A | Peak at 1W
RFIC Supply Voltage | 3.3 | V
MCU | STM32G0
USB-C with UART bridge | 5 | V
3V3 LDO
status LEDs
4 layer board, mounting both sides

## Transciever IC
SX 1262
Parameter | Value | Units | Comments | Calculations | LoRa Rx/Tx, BW = 7.8 - 500kHz, SF5 to SF12, BR = 0.018 - 62.5kb/s
Max Power | 22 | dBm
Lora Rx/TX BW | 7.8-500 | kHz
Lora Rx/TX BR | 0.018-62.5 | kb/s
Voltage Supply | 1.8-3.7 | V
VSWR MAX | 10:1 |  | at antenna
Bandwidth | 250 | kHz
Bandwidth Setting | LoRa_BWL_8
Spreading Factor | 7
2^SF | 128 | chips/symbol
SNR Associated with Spreading Factor | -7.5 | dB
Lora Symbol Rate | 1953.125 | RS | =BW/2^SF
Coding Rate Ratio | 0.8
Calculated Bit Rate | 10.9375 | kb/s | =SF*RS*CR

## Power Amplifier
TRF37D73 1-6000 MHz RF Gain Block
Parameter | Value | Units | Comments | Calculations

## Switches
RX/TX Switch and Antenna Switch: HX4259-63-ST
[5 empty] | Datasheet: | https://www.lcsc.com/datasheet/C48031087.pdf?spm=wm.sxq.inf.ggs___wm.fly.bg.5.xh&lcsc_vid=QllYUlBQE1IKUlwFFQdbX1BWT1YKVAdUFFVeAQdXEVUxVlNfRVBeVFZeRlVYXjsOAxUeFF5JWBYZEEoKFBINSQcJGk4%3D
Parameter | Value | Units | Comments | Calculations
Insertion Loss | -0.4 | dB | ish
Isolation (IN to OUT)

## Crystal
**Probably just copying this

## Filter
| Center Frequency | 915 | Mhz
| Bandwidth | 250 | KHz
Rejection
RF Amplifier Output Fiilter
[5 empty] | Source: | https://web.engr.oregonstate.edu/~webbky/ENGR202_files/SECTION%202%20First%20Order%20Filters.pdf
https://www.electronics-notes.com/articles/radio/rf-filters/butterworth-formula-equations-calculations.php?
Design Goals |  |  |  | Implementation
Cut off frequency 915MHz- 1830 MHz = 1000MHz
Q factor
RX/TX Filter
Design Goals |  |  |  | Implementation

## Matching
Matching for RF_OUT | Matching for Balun